## Appliance Calculator
GUIDELINE FOR TYPICAL APPLIANCE RATINGS TO ASSIST IN SIZING OF PV SOLAR SYSTEMS
CALCULATOR FOR SIZING OF AC COMPONENTS | [10 empty] | CALCULATOR FOR SIZING OF DC COMPONENTS
This List applies to products operating on single Phase 230Volt / 50Hz ( South Africa ) | [5 empty] | Please only insert numbers into the pale |  |  |  |  | This List applies to products operating on DC |  |  | Please only insert numbers into the pale
[6 empty] | orange fields of this spreadsheet. | [7 empty] | orange fields of this spreadsheet.
[6 empty] | Please insert hr in decimal, eg 1.5 | [7 empty] | Please insert all figures in decimal, eg 1.5
ELECTRICAL APPLIANCES |  | Minimum | Average | Maximum | High Start | Real Watt | Qty. | Usage Time | Total Wh |  | LIST DC COMPONENTS | Insert | Insert | Calculates | Qty. | Usage Time | Total Wh
|  | Watts | Watts | Watts | up Current | Ratings | X | per Day in hr | Rating |  |  | DC Voltage | DC Current | Watts | Used | per Day in hr | Rating
Energy Saver Globes / Lamps | 8W |  | 8W | [5 empty] | 0 | 0 | e.g Camera |  |  | 0 |  |  | 0
| 9W |  | 9W | [5 empty] | 0 | 0 |  |  |  | 0 |  |  | 0
| 11W |  | 11W | [5 empty] | 0 | 0 |  |  |  | 0 |  |  | 0
| 13W |  | 13W | [5 empty] | 0 | 0 |  |  |  | 0 |  |  | 0
| 15W |  | 15W | [5 empty] | 0 | 0 |  |  |  | 0 |  |  | 0
| 18W |  | 18W | [5 empty] | 0 | 0 |  |  |  | 0 |  |  | 0
| 20W |  | 20W | [5 empty] | 0 | 0 |  |  |  | 0 |  |  | 0
LED Lights | 1W |  | 1W | [5 empty] | 0 | 0 | e.g Alarm System |  |  | 0 |  |  | 0
| 2W |  | 2W | [5 empty] | 0 | 0 |  |  |  | 0 |  |  | 0
| 3W |  | 3W | [5 empty] | 0 | 0 |  |  |  | 0 |  |  | 0
| 5W |  | 5W | [5 empty] | 0 | 0 |  |  |  | 0 |  |  | 0
| 6W |  | 6W | [5 empty] | 0 | 0 |  |  |  | 0 |  |  | 0
| 9W |  | 9W | [5 empty] | 0 | 0 |  |  |  | 0 |  |  | 0
| 18W |  | 18W | [5 empty] | 0 | 0 |  |  |  | 0 |  |  | 0
| 25W |  | 25W | [5 empty] | 0 | 0 |  |  |  | 0 |  |  | 0
Incandescent Globes / Lamps | 40W |  | 40W | [5 empty] | 0 | 0
| 60W |  | 60W | [5 empty] | 0 | 0 |  |  | TOTAL WATTS | 0 |  | TOTAL W/Hr | 0
| 100W |  | 100W | [5 empty] | 0 | 0
Modem |  | 8W | 12W | 15W |  |  |  |  | 0 | 0
Alarm System |  | 10W | 15W | 20W |  |  |  |  | 0 | 0 | Key to Inrush Current Rating
Network Switch |  | 15W | 20W | 25W |  |  |  |  | 0 | 0
DSTV Decoder /M-Net Decoder |  | 15W | 20W | 30W |  |  |  |  | 0 | 0 |  | Average Watts x 2
Radio |  | 20W | 30W | 50W |  |  |  |  | 0 | 0
Electric Blanket |  | 40W | 50W | 70W |  |  |  |  | 0 | 0 |  | Average Watts x 3
Electronic Sewing Machine |  | 50W | 70W | 100W | Yes |  |  |  | 0 | 0
Electric Fan |  | 50W | 60W | 80W |  |  |  |  | 0 | 0 |  | Average Watts x 6
Standard Fridge |  | 80W | 100W | 150W | Yes |  |  |  | 0 | 0
Standard Deep Freezer |  | 100W | 120W | 150W | Yes |  |  |  | 0 | 0 |  | Average Watts x 10
54cm Television |  | 80W | 100W | 120W | Yes |  |  |  | 0 | 0
74cm Television |  | 100W | 120W | 150W | Yes |  |  |  | 0 | 0 | The above list of appliances with power ratings is a guideline only and should help the user to calculate his solar system requirements.
Slow Cooker |  | 120W | 150W | 250W |  |  |  |  | 0 | 0 | The power ratings are average ratings and would vary from supplier to supplier. We advise that the user
Hi - Fi Equipment |  | 100W | 150W | 250W |  |  |  |  | 0 | 0 | should first look at all the appliance rating plates they want to run on solar power
Desk Top Printer |  | 100W | 150W | 200W |  |  |  |  | 0 | 0 | ( which is usually fixed at the rear or bottom panel of the appliance ) or consult the manual to obtain the correct " Watt" rating.
Electric Fence |  | 200W | 250W | 300W |  |  |  |  | 0 | 0 | If you only find Amp. ratings use the following formula : V x A = W For example : the value you find is indicated at 2.5A
32" LCD Flat screen Television |  | 80W | 100W | 120W | Yes |  |  |  | 0 | 0 | 2.5 A x 230 Volts = 575 Watts. That means that this appliance is using 575 Watts per hour. ( 1 KW = 1000W )
42" LCD Flat screen Television |  | 150W | 180W | 200W | Yes |  |  |  | 0 | 0 | If you cannot obtain any values, use the value from the middle "Average Watts" column from the table above.
46" LCD Flat screen Television |  | 200W | 250W | 300W | Yes |  |  |  | 0 | 0 | If any rating on your equipment is in "VA" (Volt / Amps) insert the VA value. | [6 empty] | Copyright © 2018
Personal Computer |  | 150W | 200W | 250W | Yes |  |  |  | 0 | 0
File Server |  | 350W | 500W | 650W | Yes |  |  |  | 0 | 0
Small Flood Light |  | 350W | 500W | 1000W |  |  |  |  | 0 | 0
Standard Flood Light |  | 800W | 1000W | 1200W |  |  |  |  | 0 | 0
Laser Printer |  | 300W | 600W | 1000W | Yes |  |  |  | 0 | 0
Power Drill |  | 350W | 600W | 900W |  |  |  |  | 0 | 0
Iron |  | 1600W | 2000W | 2200W |  |  |  |  | 0 | 0
Small Hair Dryer |  | 1200W | 1500W | 1800W |  |  |  |  | 0 | 0
Standard Hair Dryer |  | 1500W | 1800W | 2000W |  |  |  |  | 0 | 0
Microwave |  | 600W | 800W | 1300W | Yes |  |  |  | 0 | 0
Washing Machine ( Bosch ) | Cold Wash | 800W | 1000W | 1500W | Yes |  |  |  | 0 | 0
Washing Machine ( Bosch ) | Hot Wash | 2000W | 2300W | 2500W | Yes |  |  |  | 0 | 0
Vacuum Cleaner |  | 1000W | 1200W | 2000W | Yes |  |  |  | 0 | 0
Swimming pool Pump |  | 800W | 1100W | 1200W | Yes |  |  |  | 0 | 0
Express Coffee Machine |  | 1000W | 1200W | 1400W |  |  |  |  | 0 | 0
Electric Frying Pan |  | 1200W | 1500W | 2000W |  |  |  |  | 0 | 0
Cordless Kettle |  | 1500W | 1800W | 2500W |  |  |  |  | 0 | 0
Additional Items not listed | [9 empty] | 0
[9 empty] | 0 | 0
[9 empty] | 0 | 0
[9 empty] | 0 | 0
[9 empty] | 0 | 0
[9 empty] | 0 | 0
[9 empty] | 0 | 0
| 1Bar | 800W | 1000W | 1000W |  |  |  |  | 0 | 0
Bar Heater | 2Bar | 1600W | 2000W | 2000W |  |  |  |  | 0 | 0
| 3Bar | 2400W | 3000W | 3000W |  |  |  |  | 0 | 0
Dish Washer ( Bosch ) |  | 2000W | 2300W | 2500W | Yes |  |  |  | 0 | 0
Tumble Dryer ( Bosch ) |  | 2400W | 2800W | 3000W | Yes |  |  |  | 0 | 0
Geyser |  | 2000W | 3000W | 3500W |  |  |  |  | 0 | 0
Stove | [9 empty] | 0
Small Hotplate ( on high ) |  | 1000W | 1500W | 2000W |  |  |  |  | 0 | 0
Small Hotplate ( on low ) |  | 300W | 400W | 500W |  |  |  |  | 0 | 0
Large Hotplate ( on high ) |  | 1500W | 2000W | 2200W |  |  |  |  | 0 | 0
Large Hotplate ( on low ) |  | 400W | 500W | 600W |  |  |  |  | 0 | 0
Oven |  | 1500W | 2000W | 2500W |  |  |  |  | 0 | 0
[6 empty] | 0 | Total Watts |  |  | 0
If there are items not listed here, take the nearest item available from the list.
[6 empty] | Total W/h rating in a 24Hr period |  |  | 0
[6 empty] | Total KW/h rating in a 24Hr period |  |  | 0